## Register Summary
Address | Register Name | Bit 7 | Bit 6 | Bit 5 | Bit 4 | Bit 3 | Bit 2 | Bit 1 | Bit 0 | POR Value
0x00 | Config 1 Register | OVERDRIVE_TIME [2] | OVERDRIVE_TIME [1] | OVERDRIVE_TIME [0] | NA | CLK_SEL [2] | CLK_SEL [1] | CLK_SEL [0] | NA | 0x00
0x01 | Config 2 Register | COM_REF_CON_EN | HVDD_REF_CON_EN | HGND_REF_CON_EN | COM_CON_EN | SHORT_CH_CH_TEST_EN | SHORT_CH_COM_TEST_EN | SHORT_COM_REF_TEST_EN | NA | 0x00
0x02 | Config 3 Register | HVDD_OV_EN | HVDD_UV_EN | NA | NA | NA | NA | NA | NA | 0x00
0x03 | Config 4 Register | REG_RST | NA | NA | NA | NA | NA | NA | NA | 0x00
0x04 | Config 5 Register | Scan_EN | NA | NA | NA | NA | NA | NA | NA | 0x00
0x05 | Channel Set 1 Channel Enable Register | CH8_EN | CH7_EN | CH6_EN | CH5_EN | CH4_EN | CH3_EN | CH2_EN | CH1_EN | 0x00
0x06 | Channel Set 2 Channel Enable Register | CH16_EN | CH15_EN | CH14_EN | CH13_EN | CH12_EN | CH11_EN | CH10_EN | CH9_EN | 0x00
0x07 | Channel Set 3 Channel Enable Register | CH24_EN | CH23_EN | CH22_EN | CH21_EN | CH20_EN | CH19_EN | CH18_EN | CH17_EN | 0x00
0x08 | Channel Set 4 Channel Enable Register | CH32_EN | CH31_EN | CH30_EN | CH29_EN | CH28_EN | CH27_EN | CH26_EN | CH25_EN | 0x00
0x09 | Channel Set 5 Channel Enable Register | CH40_EN | CH39_EN | CH38_EN | CH37_EN | CH36_EN | CH35_EN | CH34_EN | CH33_EN | 0x00
0x0A | Channel Set 6 Channel Enable Register | CH48_EN | CH47_EN | CH46_EN | CH45_EN | CH44_EN | CH43_EN | CH42_EN | CH41_EN | 0x00
0x0B | Channel Set 7 Channel Enable Register | CH56_EN | CH55_EN | CH54_EN | CH53_EN | CH52_EN | CH51_EN | CH50_EN | CH49_EN | 0x00
0x0C | Channel Set 8 Channel Enable Register | CH64_EN | CH63_EN | CH62_EN | CH61_EN | CH60_EN | CH59_EN | CH58_EN | CH57_EN | 0x00
0x0D | [9 empty] | 0x00
0x0E | [9 empty] | 0x00
0x0F | [9 empty] | 0x00
0x10 | [9 empty] | 0x00
0x11 | [9 empty] | 0x00
0x12 | [9 empty] | 0x00
0x13 | [9 empty] | 0x00
0x14 | [9 empty] | 0x00
0x15 | [9 empty] | 0x00
0x16 | [9 empty] | 0x00
0x17 | [9 empty] | 0x00
0x18 | Channel Set 1 Channel-Channel Short Flag Register | CH8_SHORT_FLAG | CH7_SHORT_FLAG | CH6_SHORT_FLAG | CH5_SHORT_FLAG | CH4_SHORT_FLAG | CH3_SHORT_FLAG | CH2_SHORT_FLAG | CH1_SHORT_FLAG | 0x00
0x19 | Channel Set 2 Channel-Channel Short Flag Register | CH16_SHORT_FLAG | CH15_SHORT_FLAG | CH14_SHORT_FLAG | CH13_SHORT_FLAG | CH12_SHORT_FLAG | CH11_SHORT_FLAG | CH10_SHORT_FLAG | CH9_SHORT_FLAG | 0x00
0x1A | Channel Set 3 Channel-Channel Short Flag Register | CH24_SHORT_FLAG | CH23_SHORT_FLAG | CH22_SHORT_FLAG | CH21_SHORT_FLAG | CH20_SHORT_FLAG | CH19_SHORT_FLAG | CH18_SHORT_FLAG | CH17_SHORT_FLAG | 0x00
0x1B | Channel Set 4 Channel-Channel Short Flag Register | CH32_SHORT_FLAG | CH31_SHORT_FLAG | CH30_SHORT_FLAG | CH29_SHORT_FLAG | CH28_SHORT_FLAG | CH27_SHORT_FLAG | CH26_SHORT_FLAG | CH25_SHORT_FLAG | 0x00
0x1C | Channel Set 5 Channel-Channel Short Flag Register | CH40_SHORT_FLAG | CH39_SHORT_FLAG | CH38_SHORT_FLAG | CH37_SHORT_FLAG | CH36_SHORT_FLAG | CH35_SHORT_FLAG | CH34_SHORT_FLAG | CH33_SHORT_FLAG | 0x00
0x1D | Channel Set 6 Channel-Channel Short Flag Register | CH48_SHORT_FLAG | CH47_SHORT_FLAG | CH46_SHORT_FLAG | CH45_SHORT_FLAG | CH44_SHORT_FLAG | CH43_SHORT_FLAG | CH42_SHORT_FLAG | CH41_SHORT_FLAG | 0x00
0x1E | Channel Set 7 Channel-Channel Short Flag Register | CH56_SHORT_FLAG | CH55_SHORT_FLAG | CH54_SHORT_FLAG | CH53_SHORT_FLAG | CH52_SHORT_FLAG | CH51_SHORT_FLAG | CH50_SHORT_FLAG | CH49_SHORT_FLAG | 0x00
0x1F | Channel Set 8 Channel-Channel Short Flag Register | CH64_SHORT_FLAG | CH63_SHORT_FLAG | CH62_SHORT_FLAG | CH61_SHORT_FLAG | CH60_SHORT_FLAG | CH59_SHORT_FLAG | CH58_SHORT_FLAG | CH57_SHORT_FLAG | 0x00
0x20 | Channel Set 1 Channel-COM Short Flag Register | CH8_COM_SHORT_FLAG | CH7_COM_SHORT_FLAG | CH6_COM_SHORT_FLAG | CH5_COM_SHORT_FLAG | CH4_COM_SHORT_FLAG | CH3_COM_SHORT_FLAG | CH2_COM_SHORT_FLAG | CH1_COM_SHORT_FLAG | 0x00
0x21 | Channel Set 2 Channel-COM Short Flag Register | CH16_COM_SHORT_FLAG | CH15_COM_SHORT_FLAG | CH14_COM_SHORT_FLAG | CH13_COM_SHORT_FLAG | CH12_COM_SHORT_FLAG | CH11_COM_SHORT_FLAG | CH10_COM_SHORT_FLAG | CH9_COM_SHORT_FLAG | 0x00
0x22 | Channel Set 3 Channel-COM Short Flag Register | CH24_COM_SHORT_FLAG | CH23_COM_SHORT_FLAG | CH22_COM_SHORT_FLAG | CH21_COM_SHORT_FLAG | CH20_COM_SHORT_FLAG | CH19_COM_SHORT_FLAG | CH18_COM_SHORT_FLAG | CH17_COM_SHORT_FLAG | 0x00
0x23 | Channel Set 4 Channel-COM Short Flag Register | CH32_COM_SHORT_FLAG | CH31_COM_SHORT_FLAG | CH30_COM_SHORT_FLAG | CH29_COM_SHORT_FLAG | CH28_COM_SHORT_FLAG | CH27_COM_SHORT_FLAG | CH26_COM_SHORT_FLAG | CH25_COM_SHORT_FLAG | 0x00
0x24 | Channel Set 5 Channel-COM Short Flag Register | CH40_COM_SHORT_FLAG | CH39_COM_SHORT_FLAG | CH38_COM_SHORT_FLAG | CH37_COM_SHORT_FLAG | CH36_COM_SHORT_FLAG | CH35_COM_SHORT_FLAG | CH34_COM_SHORT_FLAG | CH33_COM_SHORT_FLAG | 0x00
0x25 | Channel Set 6 Channel-COM Short Flag Register | CH48_COM_SHORT_FLAG | CH47_COM_SHORT_FLAG | CH46_COM_SHORT_FLAG | CH45_COM_SHORT_FLAG | CH44_COM_SHORT_FLAG | CH43_COM_SHORT_FLAG | CH42_COM_SHORT_FLAG | CH41_COM_SHORT_FLAG | 0x00
0x26 | Channel Set 7 Channel-COM Short Flag Register | CH56_COM_SHORT_FLAG | CH55_COM_SHORT_FLAG | CH54_COM_SHORT_FLAG | CH53_COM_SHORT_FLAG | CH52_COM_SHORT_FLAG | CH51_COM_SHORT_FLAG | CH50_COM_SHORT_FLAG | CH49_COM_SHORT_FLAG | 0x00
0x27 | Channel Set 8 Channel-COM Short Flag Register | CH64_COM_SHORT_FLAG | CH63_COM_SHORT_FLAG | CH62_COM_SHORT_FLAG | CH61_COM_SHORT_FLAG | CH60_COM_SHORT_FLAG | CH59_COM_SHORT_FLAG | CH58_COM_SHORT_FLAG | CH57_COM_SHORT_FLAG | 0x00
0x28 | Channel Set 1 Channel-REF Short Flag Register | CH8_REF_SHORT_FLAG | CH7_REF_SHORT_FLAG | CH6_REF_SHORT_FLAG | CH5_REF_SHORT_FLAG | CH4_REF_SHORT_FLAG | CH3_REF_SHORT_FLAG | CH2_REF_SHORT_FLAG | CH1_REF_SHORT_FLAG | 0x00
0x29 | Channel Set 2 Channel-REF Short Flag Register | CH16_REF_SHORT_FLAG | CH15_REF_SHORT_FLAG | CH14_REF_SHORT_FLAG | CH13_REF_SHORT_FLAG | CH12_REF_SHORT_FLAG | CH11_REF_SHORT_FLAG | CH10_REF_SHORT_FLAG | CH9_REF_SHORT_FLAG | 0x00
0x2A | Channel Set 3 Channel-REF Short Flag Register | CH24_REF_SHORT_FLAG | CH23_REF_SHORT_FLAG | CH22_REF_SHORT_FLAG | CH21_REF_SHORT_FLAG | CH20_REF_SHORT_FLAG | CH19_REF_SHORT_FLAG | CH18_REF_SHORT_FLAG | CH17_REF_SHORT_FLAG | 0x00
0x2B | Channel Set 4 Channel-REF Short Flag Register | CH32_REF_SHORT_FLAG | CH31_REF_SHORT_FLAG | CH30_REF_SHORT_FLAG | CH29_REF_SHORT_FLAG | CH28_REF_SHORT_FLAG | CH27_REF_SHORT_FLAG | CH26_REF_SHORT_FLAG | CH25_REF_SHORT_FLAG | 0x00
0x2C | Channel Set 5 Channel-REF Short Flag Register | CH40_REF_SHORT_FLAG | CH39_REF_SHORT_FLAG | CH38_REF_SHORT_FLAG | CH37_REF_SHORT_FLAG | CH36_REF_SHORT_FLAG | CH35_REF_SHORT_FLAG | CH34_REF_SHORT_FLAG | CH33_REF_SHORT_FLAG | 0x00
0x2D | Channel Set 6 Channel-REF Short Flag Register | CH48_REF_SHORT_FLAG | CH47_REF_SHORT_FLAG | CH46_REF_SHORT_FLAG | CH45_REF_SHORT_FLAG | CH44_REF_SHORT_FLAG | CH43_REF_SHORT_FLAG | CH42_REF_SHORT_FLAG | CH41_REF_SHORT_FLAG | 0x00
0x2E | Channel Set 7 Channel-REF Short Flag Register | CH56_REF_SHORT_FLAG | CH55_REF_SHORT_FLAG | CH54_REF_SHORT_FLAG | CH53_REF_SHORT_FLAG | CH52_REF_SHORT_FLAG | CH51_REF_SHORT_FLAG | CH50_REF_SHORT_FLAG | CH49_REF_SHORT_FLAG | 0x00
0x2F | Channel Set 8 Channel-REF Short Flag Register | CH64_REF_SHORT_FLAG | CH63_REF_SHORT_FLAG | CH62_REF_SHORT_FLAG | CH61_REF_SHORT_FLAG | CH60_REF_SHORT_FLAG | CH59_REF_SHORT_FLAG | CH58_REF_SHORT_FLAG | CH57_REF_SHORT_FLAG | 0x00
0x30 | Channel 1 Data Register | CH1_DATA[7] | CH1_DATA[6] | CH1_DATA[5] | CH1_DATA[4] | CH1_DATA[3] | CH1_DATA[2] | CH1_DATA[1] | CH1_DATA[0] | 0x00
0x31 | Channel 2 Data Register | CH2_DATA[7] | CH2_DATA[6] | CH2_DATA[5] | CH2_DATA[4] | CH2_DATA[3] | CH2_DATA[2] | CH2_DATA[1] | CH2_DATA[0] | 0x00
0x32 | Channel 3 Data Register | CH3_DATA[7] | CH3_DATA[6] | CH3_DATA[5] | CH3_DATA[4] | CH3_DATA[3] | CH3_DATA[2] | CH3_DATA[1] | CH3_DATA[0] | 0x00
0x33 | Channel 4 Data Register | CH4_DATA[7] | CH4_DATA[6] | CH4_DATA[5] | CH4_DATA[4] | CH4_DATA[3] | CH4_DATA[2] | CH4_DATA[1] | CH4_DATA[0] | 0x00
0x34 | Channel 5 Data Register | CH5_DATA[7] | CH5_DATA[6] | CH5_DATA[5] | CH5_DATA[4] | CH5_DATA[3] | CH5_DATA[2] | CH5_DATA[1] | CH5_DATA[0] | 0x00
0x35 | Channel 6 Data Register | CH6_DATA[7] | CH6_DATA[6] | CH6_DATA[5] | CH6_DATA[4] | CH6_DATA[3] | CH6_DATA[2] | CH6_DATA[1] | CH6_DATA[0] | 0x00
0x36 | Channel 7 Data Register | CH7_DATA[7] | CH7_DATA[6] | CH7_DATA[5] | CH7_DATA[4] | CH7_DATA[3] | CH7_DATA[2] | CH7_DATA[1] | CH7_DATA[0] | 0x00
0x37 | Channel 8 Data Register | CH8_DATA[7] | CH8_DATA[6] | CH8_DATA[5] | CH8_DATA[4] | CH8_DATA[3] | CH8_DATA[2] | CH8_DATA[1] | CH8_DATA[0] | 0x00
0x38 | Channel 9 Data Register | CH9_DATA[7] | CH9_DATA[6] | CH9_DATA[5] | CH9_DATA[4] | CH9_DATA[3] | CH9_DATA[2] | CH9_DATA[1] | CH9_DATA[0] | 0x00
0x39 | Channel 10 Data Register | CH10_DATA[7] | CH10_DATA[6] | CH10_DATA[5] | CH10_DATA[4] | CH10_DATA[3] | CH10_DATA[2] | CH10_DATA[1] | CH10_DATA[0] | 0x00
0x3A | Channel 11 Data Register | CH11_DATA[7] | CH11_DATA[6] | CH11_DATA[5] | CH11_DATA[4] | CH11_DATA[3] | CH11_DATA[2] | CH11_DATA[1] | CH11_DATA[0] | 0x00
0x3B | Channel 12 Data Register | CH12_DATA[7] | CH12_DATA[6] | CH12_DATA[5] | CH12_DATA[4] | CH12_DATA[3] | CH12_DATA[2] | CH12_DATA[1] | CH12_DATA[0] | 0x00
0x3C | Channel 13 Data Register | CH13_DATA[7] | CH13_DATA[6] | CH13_DATA[5] | CH13_DATA[4] | CH13_DATA[3] | CH13_DATA[2] | CH13_DATA[1] | CH13_DATA[0] | 0x00
0x3D | Channel 14 Data Register | CH14_DATA[7] | CH14_DATA[6] | CH14_DATA[5] | CH14_DATA[4] | CH14_DATA[3] | CH14_DATA[2] | CH14_DATA[1] | CH14_DATA[0] | 0x00
0x3E | Channel 15 Data Register | CH15_DATA[7] | CH15_DATA[6] | CH15_DATA[5] | CH15_DATA[4] | CH15_DATA[3] | CH15_DATA[2] | CH15_DATA[1] | CH15_DATA[0] | 0x00
0x3F | Channel 16 Data Register | CH16_DATA[7] | CH16_DATA[6] | CH16_DATA[5] | CH16_DATA[4] | CH16_DATA[3] | CH16_DATA[2] | CH16_DATA[1] | CH16_DATA[0] | 0x00
0x40 | Channel 17 Data Register | CH17_DATA[7] | CH17_DATA[6] | CH17_DATA[5] | CH17_DATA[4] | CH17_DATA[3] | CH17_DATA[2] | CH17_DATA[1] | CH17_DATA[0] | 0x00
0x41 | Channel 18 Data Register | CH18_DATA[7] | CH18_DATA[6] | CH18_DATA[5] | CH18_DATA[4] | CH18_DATA[3] | CH18_DATA[2] | CH18_DATA[1] | CH18_DATA[0] | 0x00
0x42 | Channel 19 Data Register | CH19_DATA[7] | CH19_DATA[6] | CH19_DATA[5] | CH19_DATA[4] | CH19_DATA[3] | CH19_DATA[2] | CH19_DATA[1] | CH19_DATA[0] | 0x00
0x43 | Channel 20 Data Register | CH20_DATA[7] | CH20_DATA[6] | CH20_DATA[5] | CH20_DATA[4] | CH20_DATA[3] | CH20_DATA[2] | CH20_DATA[1] | CH20_DATA[0] | 0x00
0x44 | Channel 21 Data Register | CH21_DATA[7] | CH21_DATA[6] | CH21_DATA[5] | CH21_DATA[4] | CH21_DATA[3] | CH21_DATA[2] | CH21_DATA[1] | CH21_DATA[0] | 0x00
0x45 | Channel 22 Data Register | CH22_DATA[7] | CH22_DATA[6] | CH22_DATA[5] | CH22_DATA[4] | CH22_DATA[3] | CH22_DATA[2] | CH22_DATA[1] | CH22_DATA[0] | 0x00
0x46 | Channel 23 Data Register | CH23_DATA[7] | CH23_DATA[6] | CH23_DATA[5] | CH23_DATA[4] | CH23_DATA[3] | CH23_DATA[2] | CH23_DATA[1] | CH23_DATA[0] | 0x00
0x47 | Channel 24 Data Register | CH24_DATA[7] | CH24_DATA[6] | CH24_DATA[5] | CH24_DATA[4] | CH24_DATA[3] | CH24_DATA[2] | CH24_DATA[1] | CH24_DATA[0] | 0x00
0x48 | Channel 25 Data Register | CH25_DATA[7] | CH25_DATA[6] | CH25_DATA[5] | CH25_DATA[4] | CH25_DATA[3] | CH25_DATA[2] | CH25_DATA[1] | CH25_DATA[0] | 0x00
0x49 | Channel 26 Data Register | CH26_DATA[7] | CH26_DATA[6] | CH26_DATA[5] | CH26_DATA[4] | CH26_DATA[3] | CH26_DATA[2] | CH26_DATA[1] | CH26_DATA[0] | 0x00
0x4A | Channel 27 Data Register | CH27_DATA[7] | CH27_DATA[6] | CH27_DATA[5] | CH27_DATA[4] | CH27_DATA[3] | CH27_DATA[2] | CH27_DATA[1] | CH27_DATA[0] | 0x00
0x4B | Channel 28 Data Register | CH28_DATA[7] | CH28_DATA[6] | CH28_DATA[5] | CH28_DATA[4] | CH28_DATA[3] | CH28_DATA[2] | CH28_DATA[1] | CH28_DATA[0] | 0x00
0x4C | Channel 29 Data Register | CH29_DATA[7] | CH29_DATA[6] | CH29_DATA[5] | CH29_DATA[4] | CH29_DATA[3] | CH29_DATA[2] | CH29_DATA[1] | CH29_DATA[0] | 0x00
0x4D | Channel 30 Data Register | CH30_DATA[7] | CH30_DATA[6] | CH30_DATA[5] | CH30_DATA[4] | CH30_DATA[3] | CH30_DATA[2] | CH30_DATA[1] | CH30_DATA[0] | 0x00
0x4E | Channel 31 Data Register | CH31_DATA[7] | CH31_DATA[6] | CH31_DATA[5] | CH31_DATA[4] | CH31_DATA[3] | CH31_DATA[2] | CH31_DATA[1] | CH31_DATA[0] | 0x00
0x4F | Channel 32 Data Register | CH32_DATA[7] | CH32_DATA[6] | CH32_DATA[5] | CH32_DATA[4] | CH32_DATA[3] | CH32_DATA[2] | CH32_DATA[1] | CH32_DATA[0] | 0x00
0x50 | Channel 33 Data Register | CH33_DATA[7] | CH33_DATA[6] | CH33_DATA[5] | CH33_DATA[4] | CH33_DATA[3] | CH33_DATA[2] | CH33_DATA[1] | CH33_DATA[0] | 0x00
0x51 | Channel 34 Data Register | CH34_DATA[7] | CH34_DATA[6] | CH34_DATA[5] | CH34_DATA[4] | CH34_DATA[3] | CH34_DATA[2] | CH34_DATA[1] | CH34_DATA[0] | 0x00
0x52 | Channel 35 Data Register | CH35_DATA[7] | CH35_DATA[6] | CH35_DATA[5] | CH35_DATA[4] | CH35_DATA[3] | CH35_DATA[2] | CH35_DATA[1] | CH35_DATA[0] | 0x00
0x53 | Channel 36 Data Register | CH36_DATA[7] | CH36_DATA[6] | CH36_DATA[5] | CH36_DATA[4] | CH36_DATA[3] | CH36_DATA[2] | CH36_DATA[1] | CH36_DATA[0] | 0x00
0x54 | Channel 37 Data Register | CH37_DATA[7] | CH37_DATA[6] | CH37_DATA[5] | CH37_DATA[4] | CH37_DATA[3] | CH37_DATA[2] | CH37_DATA[1] | CH37_DATA[0] | 0x00
0x55 | Channel 38 Data Register | CH38_DATA[7] | CH38_DATA[6] | CH38_DATA[5] | CH38_DATA[4] | CH38_DATA[3] | CH38_DATA[2] | CH38_DATA[1] | CH38_DATA[0] | 0x00
0x56 | Channel 39 Data Register | CH39_DATA[7] | CH39_DATA[6] | CH39_DATA[5] | CH39_DATA[4] | CH39_DATA[3] | CH39_DATA[2] | CH39_DATA[1] | CH39_DATA[0] | 0x00
0x57 | Channel 40 Data Register | CH40_DATA[7] | CH40_DATA[6] | CH40_DATA[5] | CH40_DATA[4] | CH40_DATA[3] | CH40_DATA[2] | CH40_DATA[1] | CH40_DATA[0] | 0x00
0x58 | Channel 41 Data Register | CH41_DATA[7] | CH41_DATA[6] | CH41_DATA[5] | CH41_DATA[4] | CH41_DATA[3] | CH41_DATA[2] | CH41_DATA[1] | CH41_DATA[0] | 0x00
0x59 | Channel 42 Data Register | CH42_DATA[7] | CH42_DATA[6] | CH42_DATA[5] | CH42_DATA[4] | CH42_DATA[3] | CH42_DATA[2] | CH42_DATA[1] | CH42_DATA[0] | 0x00
0x5A | Channel 43 Data Register | CH43_DATA[7] | CH43_DATA[6] | CH43_DATA[5] | CH43_DATA[4] | CH43_DATA[3] | CH43_DATA[2] | CH43_DATA[1] | CH43_DATA[0] | 0x00
0x5B | Channel 44 Data Register | CH44_DATA[7] | CH44_DATA[6] | CH44_DATA[5] | CH44_DATA[4] | CH44_DATA[3] | CH44_DATA[2] | CH44_DATA[1] | CH44_DATA[0] | 0x00
0x5C | Channel 45 Data Register | CH45_DATA[7] | CH45_DATA[6] | CH45_DATA[5] | CH45_DATA[4] | CH45_DATA[3] | CH45_DATA[2] | CH45_DATA[1] | CH45_DATA[0] | 0x00
0x5D | Channel 46 Data Register | CH46_DATA[7] | CH46_DATA[6] | CH46_DATA[5] | CH46_DATA[4] | CH46_DATA[3] | CH46_DATA[2] | CH46_DATA[1] | CH46_DATA[0] | 0x00
0x5E | Channel 47 Data Register | CH47_DATA[7] | CH47_DATA[6] | CH47_DATA[5] | CH47_DATA[4] | CH47_DATA[3] | CH47_DATA[2] | CH47_DATA[1] | CH47_DATA[0] | 0x00
0x5F | Channel 48 Data Register | CH48_DATA[7] | CH48_DATA[6] | CH48_DATA[5] | CH48_DATA[4] | CH48_DATA[3] | CH48_DATA[2] | CH48_DATA[1] | CH48_DATA[0] | 0x00
0x60 | Channel 49 Data Register | CH49_DATA[7] | CH49_DATA[6] | CH49_DATA[5] | CH49_DATA[4] | CH49_DATA[3] | CH49_DATA[2] | CH49_DATA[1] | CH49_DATA[0] | 0x00
0x61 | Channel 50 Data Register | CH50_DATA[7] | CH50_DATA[6] | CH50_DATA[5] | CH50_DATA[4] | CH50_DATA[3] | CH50_DATA[2] | CH50_DATA[1] | CH50_DATA[0] | 0x00
0x62 | Channel 51 Data Register | CH51_DATA[7] | CH51_DATA[6] | CH51_DATA[5] | CH51_DATA[4] | CH51_DATA[3] | CH51_DATA[2] | CH51_DATA[1] | CH51_DATA[0] | 0x00
0x63 | Channel 52 Data Register | CH52_DATA[7] | CH52_DATA[6] | CH52_DATA[5] | CH52_DATA[4] | CH52_DATA[3] | CH52_DATA[2] | CH52_DATA[1] | CH52_DATA[0] | 0x00
0x64 | Channel 53 Data Register | CH53_DATA[7] | CH53_DATA[6] | CH53_DATA[5] | CH53_DATA[4] | CH53_DATA[3] | CH53_DATA[2] | CH53_DATA[1] | CH53_DATA[0] | 0x00
0x65 | Channel 54 Data Register | CH54_DATA[7] | CH54_DATA[6] | CH54_DATA[5] | CH54_DATA[4] | CH54_DATA[3] | CH54_DATA[2] | CH54_DATA[1] | CH54_DATA[0] | 0x00
0x66 | Channel 55 Data Register | CH55_DATA[7] | CH55_DATA[6] | CH55_DATA[5] | CH55_DATA[4] | CH55_DATA[3] | CH55_DATA[2] | CH55_DATA[1] | CH55_DATA[0] | 0x00
0x67 | Channel 56 Data Register | CH56_DATA[7] | CH56_DATA[6] | CH56_DATA[5] | CH56_DATA[4] | CH56_DATA[3] | CH56_DATA[2] | CH56_DATA[1] | CH56_DATA[0] | 0x00
0x68 | Channel 57 Data Register | CH57_DATA[7] | CH57_DATA[6] | CH57_DATA[5] | CH57_DATA[4] | CH57_DATA[3] | CH57_DATA[2] | CH57_DATA[1] | CH57_DATA[0] | 0x00
0x69 | Channel 58 Data Register | CH58_DATA[7] | CH58_DATA[6] | CH58_DATA[5] | CH58_DATA[4] | CH58_DATA[3] | CH58_DATA[2] | CH58_DATA[1] | CH58_DATA[0] | 0x00
0x6A | Channel 59 Data Register | CH59_DATA[7] | CH59_DATA[6] | CH59_DATA[5] | CH59_DATA[4] | CH59_DATA[3] | CH59_DATA[2] | CH59_DATA[1] | CH59_DATA[0] | 0x00
0x6B | Channel 60 Data Register | CH60_DATA[7] | CH60_DATA[6] | CH60_DATA[5] | CH60_DATA[4] | CH60_DATA[3] | CH60_DATA[2] | CH60_DATA[1] | CH60_DATA[0] | 0x00
0x6C | Channel 61 Data Register | CH61_DATA[7] | CH61_DATA[6] | CH61_DATA[5] | CH61_DATA[4] | CH61_DATA[3] | CH61_DATA[2] | CH61_DATA[1] | CH61_DATA[0] | 0x00
0x6D | Channel 62 Data Register | CH62_DATA[7] | CH62_DATA[6] | CH62_DATA[5] | CH62_DATA[4] | CH62_DATA[3] | CH62_DATA[2] | CH62_DATA[1] | CH62_DATA[0] | 0x00
0x6E | Channel 63 Data Register | CH63_DATA[7] | CH63_DATA[6] | CH63_DATA[5] | CH63_DATA[4] | CH63_DATA[3] | CH63_DATA[2] | CH63_DATA[1] | CH63_DATA[0] | 0x00
0x6F | Channel 64 Data Register | CH64_DATA[7] | CH64_DATA[6] | CH64_DATA[5] | CH64_DATA[4] | CH64_DATA[3] | CH64_DATA[2] | CH64_DATA[1] | CH64_DATA[0] | 0x00
0x70 | Channel 1 Overdrive Data Register | CH1_DATA_OD[7] | CH1_DATA_OD[6] | CH1_DATA_OD[5] | CH1_DATA_OD[4] | CH1_DATA_OD[3] | CH1_DATA_OD[2] | CH1_DATA_OD[1] | CH1_DATA_OD[0] | 0x00
0x71 | Channel 2 Overdrive Data Register | CH2_DATA_OD[7] | CH2_DATA_OD[6] | CH2_DATA_OD[5] | CH2_DATA_OD[4] | CH2_DATA_OD[3] | CH2_DATA_OD[2] | CH2_DATA_OD[1] | CH2_DATA_OD[0] | 0x00
0x72 | Channel 3 Overdrive Data Register | CH3_DATA_OD[7] | CH3_DATA_OD[6] | CH3_DATA_OD[5] | CH3_DATA_OD[4] | CH3_DATA_OD[3] | CH3_DATA_OD[2] | CH3_DATA_OD[1] | CH3_DATA_OD[0] | 0x00
0x73 | Channel 4 Overdrive Data Register | CH4_DATA_OD[7] | CH4_DATA_OD[6] | CH4_DATA_OD[5] | CH4_DATA_OD[4] | CH4_DATA_OD[3] | CH4_DATA_OD[2] | CH4_DATA_OD[1] | CH4_DATA_OD[0] | 0x00
0x74 | Channel 5 Overdrive Data Register | CH5_DATA_OD[7] | CH5_DATA_OD[6] | CH5_DATA_OD[5] | CH5_DATA_OD[4] | CH5_DATA_OD[3] | CH5_DATA_OD[2] | CH5_DATA_OD[1] | CH5_DATA_OD[0] | 0x00
0x75 | Channel 6 Overdrive Data Register | CH6_DATA_OD[7] | CH6_DATA_OD[6] | CH6_DATA_OD[5] | CH6_DATA_OD[4] | CH6_DATA_OD[3] | CH6_DATA_OD[2] | CH6_DATA_OD[1] | CH6_DATA_OD[0] | 0x00
0x76 | Channel 7 Overdrive Data Register | CH7_DATA_OD[7] | CH7_DATA_OD[6] | CH7_DATA_OD[5] | CH7_DATA_OD[4] | CH7_DATA_OD[3] | CH7_DATA_OD[2] | CH7_DATA_OD[1] | CH7_DATA_OD[0] | 0x00
0x77 | Channel 8 Overdrive Data Register | CH8_DATA_OD[7] | CH8_DATA_OD[6] | CH8_DATA_OD[5] | CH8_DATA_OD[4] | CH8_DATA_OD[3] | CH8_DATA_OD[2] | CH8_DATA_OD[1] | CH8_DATA_OD[0] | 0x00
0x78 | Channel 9 Overdrive Data Register | CH9_DATA_OD[7] | CH9_DATA_OD[6] | CH9_DATA_OD[5] | CH9_DATA_OD[4] | CH9_DATA_OD[3] | CH9_DATA_OD[2] | CH9_DATA_OD[1] | CH9_DATA_OD[0] | 0x00
0x79 | Channel 10 Overdrive Data Register | CH10_DATA_OD[7] | CH10_DATA_OD[6] | CH10_DATA_OD[5] | CH10_DATA_OD[4] | CH10_DATA_OD[3] | CH10_DATA_OD[2] | CH10_DATA_OD[1] | CH10_DATA_OD[0] | 0x00
0x7A | Channel 11 Overdrive Data Register | CH11_DATA_OD[7] | CH11_DATA_OD[6] | CH11_DATA_OD[5] | CH11_DATA_OD[4] | CH11_DATA_OD[3] | CH11_DATA_OD[2] | CH11_DATA_OD[1] | CH11_DATA_OD[0] | 0x00
0x7B | Channel 12 Overdrive Data Register | CH12_DATA_OD[7] | CH12_DATA_OD[6] | CH12_DATA_OD[5] | CH12_DATA_OD[4] | CH12_DATA_OD[3] | CH12_DATA_OD[2] | CH12_DATA_OD[1] | CH12_DATA_OD[0] | 0x00
0x7C | Channel 13 Overdrive Data Register | CH13_DATA_OD[7] | CH13_DATA_OD[6] | CH13_DATA_OD[5] | CH13_DATA_OD[4] | CH13_DATA_OD[3] | CH13_DATA_OD[2] | CH13_DATA_OD[1] | CH13_DATA_OD[0] | 0x00
0x7D | Channel 14 Overdrive Data Register | CH14_DATA_OD[7] | CH14_DATA_OD[6] | CH14_DATA_OD[5] | CH14_DATA_OD[4] | CH14_DATA_OD[3] | CH14_DATA_OD[2] | CH14_DATA_OD[1] | CH14_DATA_OD[0] | 0x00
0x7E | Channel 15 Overdrive Data Register | CH15_DATA_OD[7] | CH15_DATA_OD[6] | CH15_DATA_OD[5] | CH15_DATA_OD[4] | CH15_DATA_OD[3] | CH15_DATA_OD[2] | CH15_DATA_OD[1] | CH15_DATA_OD[0] | 0x00
0x7F | Channel 16 Overdrive Data Register | CH16_DATA_OD[7] | CH16_DATA_OD[6] | CH16_DATA_OD[5] | CH16_DATA_OD[4] | CH16_DATA_OD[3] | CH16_DATA_OD[2] | CH16_DATA_OD[1] | CH16_DATA_OD[0] | 0x00
0x80 | Channel 17 Overdrive Data Register | CH17_DATA_OD[7] | CH17_DATA_OD[6] | CH17_DATA_OD[5] | CH17_DATA_OD[4] | CH17_DATA_OD[3] | CH17_DATA_OD[2] | CH17_DATA_OD[1] | CH17_DATA_OD[0] | 0x00
0x81 | Channel 18 Overdrive Data Register | CH18_DATA_OD[7] | CH18_DATA_OD[6] | CH18_DATA_OD[5] | CH18_DATA_OD[4] | CH18_DATA_OD[3] | CH18_DATA_OD[2] | CH18_DATA_OD[1] | CH18_DATA_OD[0] | 0x00
0x82 | Channel 19 Overdrive Data Register | CH19_DATA_OD[7] | CH19_DATA_OD[6] | CH19_DATA_OD[5] | CH19_DATA_OD[4] | CH19_DATA_OD[3] | CH19_DATA_OD[2] | CH19_DATA_OD[1] | CH19_DATA_OD[0] | 0x00
0x83 | Channel 20 Overdrive Data Register | CH20_DATA_OD[7] | CH20_DATA_OD[6] | CH20_DATA_OD[5] | CH20_DATA_OD[4] | CH20_DATA_OD[3] | CH20_DATA_OD[2] | CH20_DATA_OD[1] | CH20_DATA_OD[0] | 0x00
0x84 | Channel 21 Overdrive Data Register | CH21_DATA_OD[7] | CH21_DATA_OD[6] | CH21_DATA_OD[5] | CH21_DATA_OD[4] | CH21_DATA_OD[3] | CH21_DATA_OD[2] | CH21_DATA_OD[1] | CH21_DATA_OD[0] | 0x00
0x85 | Channel 22 Overdrive Data Register | CH22_DATA_OD[7] | CH22_DATA_OD[6] | CH22_DATA_OD[5] | CH22_DATA_OD[4] | CH22_DATA_OD[3] | CH22_DATA_OD[2] | CH22_DATA_OD[1] | CH22_DATA_OD[0] | 0x00
0x86 | Channel 23 Overdrive Data Register | CH23_DATA_OD[7] | CH23_DATA_OD[6] | CH23_DATA_OD[5] | CH23_DATA_OD[4] | CH23_DATA_OD[3] | CH23_DATA_OD[2] | CH23_DATA_OD[1] | CH23_DATA_OD[0] | 0x00
0x87 | Channel 24 Overdrive Data Register | CH24_DATA_OD[7] | CH24_DATA_OD[6] | CH24_DATA_OD[5] | CH24_DATA_OD[4] | CH24_DATA_OD[3] | CH24_DATA_OD[2] | CH24_DATA_OD[1] | CH24_DATA_OD[0] | 0x00
0x88 | Channel 25 Overdrive Data Register | CH25_DATA_OD[7] | CH25_DATA_OD[6] | CH25_DATA_OD[5] | CH25_DATA_OD[4] | CH25_DATA_OD[3] | CH25_DATA_OD[2] | CH25_DATA_OD[1] | CH25_DATA_OD[0] | 0x00
0x89 | Channel 26 Overdrive Data Register | CH26_DATA_OD[7] | CH26_DATA_OD[6] | CH26_DATA_OD[5] | CH26_DATA_OD[4] | CH26_DATA_OD[3] | CH26_DATA_OD[2] | CH26_DATA_OD[1] | CH26_DATA_OD[0] | 0x00
0x8A | Channel 27 Overdrive Data Register | CH27_DATA_OD[7] | CH27_DATA_OD[6] | CH27_DATA_OD[5] | CH27_DATA_OD[4] | CH27_DATA_OD[3] | CH27_DATA_OD[2] | CH27_DATA_OD[1] | CH27_DATA_OD[0] | 0x00
0x8B | Channel 28 Overdrive Data Register | CH28_DATA_OD[7] | CH28_DATA_OD[6] | CH28_DATA_OD[5] | CH28_DATA_OD[4] | CH28_DATA_OD[3] | CH28_DATA_OD[2] | CH28_DATA_OD[1] | CH28_DATA_OD[0] | 0x00
0x8C | Channel 29 Overdrive Data Register | CH29_DATA_OD[7] | CH29_DATA_OD[6] | CH29_DATA_OD[5] | CH29_DATA_OD[4] | CH29_DATA_OD[3] | CH29_DATA_OD[2] | CH29_DATA_OD[1] | CH29_DATA_OD[0] | 0x00
0x8D | Channel 30 Overdrive Data Register | CH30_DATA_OD[7] | CH30_DATA_OD[6] | CH30_DATA_OD[5] | CH30_DATA_OD[4] | CH30_DATA_OD[3] | CH30_DATA_OD[2] | CH30_DATA_OD[1] | CH30_DATA_OD[0] | 0x00
0x8E | Channel 31 Overdrive Data Register | CH31_DATA_OD[7] | CH31_DATA_OD[6] | CH31_DATA_OD[5] | CH31_DATA_OD[4] | CH31_DATA_OD[3] | CH31_DATA_OD[2] | CH31_DATA_OD[1] | CH31_DATA_OD[0] | 0x00
0x8F | Channel 32 Overdrive Data Register | CH32_DATA_OD[7] | CH32_DATA_OD[6] | CH32_DATA_OD[5] | CH32_DATA_OD[4] | CH32_DATA_OD[3] | CH32_DATA_OD[2] | CH32_DATA_OD[1] | CH32_DATA_OD[0] | 0x00
0x90 | Channel 33 Overdrive Data Register | CH33_DATA_OD[7] | CH33_DATA_OD[6] | CH33_DATA_OD[5] | CH33_DATA_OD[4] | CH33_DATA_OD[3] | CH33_DATA_OD[2] | CH33_DATA_OD[1] | CH33_DATA_OD[0] | 0x00
0x91 | Channel 34 Overdrive Data Register | CH34_DATA_OD[7] | CH34_DATA_OD[6] | CH34_DATA_OD[5] | CH34_DATA_OD[4] | CH34_DATA_OD[3] | CH34_DATA_OD[2] | CH34_DATA_OD[1] | CH34_DATA_OD[0] | 0x00
0x92 | Channel 35 Overdrive Data Register | CH35_DATA_OD[7] | CH35_DATA_OD[6] | CH35_DATA_OD[5] | CH35_DATA_OD[4] | CH35_DATA_OD[3] | CH35_DATA_OD[2] | CH35_DATA_OD[1] | CH35_DATA_OD[0] | 0x00
0x93 | Channel 36 Overdrive Data Register | CH36_DATA_OD[7] | CH36_DATA_OD[6] | CH36_DATA_OD[5] | CH36_DATA_OD[4] | CH36_DATA_OD[3] | CH36_DATA_OD[2] | CH36_DATA_OD[1] | CH36_DATA_OD[0] | 0x00
0x94 | Channel 37 Overdrive Data Register | CH37_DATA_OD[7] | CH37_DATA_OD[6] | CH37_DATA_OD[5] | CH37_DATA_OD[4] | CH37_DATA_OD[3] | CH37_DATA_OD[2] | CH37_DATA_OD[1] | CH37_DATA_OD[0] | 0x00
0x95 | Channel 38 Overdrive Data Register | CH38_DATA_OD[7] | CH38_DATA_OD[6] | CH38_DATA_OD[5] | CH38_DATA_OD[4] | CH38_DATA_OD[3] | CH38_DATA_OD[2] | CH38_DATA_OD[1] | CH38_DATA_OD[0] | 0x00
0x96 | Channel 39 Overdrive Data Register | CH39_DATA_OD[7] | CH39_DATA_OD[6] | CH39_DATA_OD[5] | CH39_DATA_OD[4] | CH39_DATA_OD[3] | CH39_DATA_OD[2] | CH39_DATA_OD[1] | CH39_DATA_OD[0] | 0x00
0x97 | Channel 40 Overdrive Data Register | CH40_DATA_OD[7] | CH40_DATA_OD[6] | CH40_DATA_OD[5] | CH40_DATA_OD[4] | CH40_DATA_OD[3] | CH40_DATA_OD[2] | CH40_DATA_OD[1] | CH40_DATA_OD[0] | 0x00
0x98 | Channel 41 Overdrive Data Register | CH41_DATA_OD[7] | CH41_DATA_OD[6] | CH41_DATA_OD[5] | CH41_DATA_OD[4] | CH41_DATA_OD[3] | CH41_DATA_OD[2] | CH41_DATA_OD[1] | CH41_DATA_OD[0] | 0x00
0x99 | Channel 42 Overdrive Data Register | CH42_DATA_OD[7] | CH42_DATA_OD[6] | CH42_DATA_OD[5] | CH42_DATA_OD[4] | CH42_DATA_OD[3] | CH42_DATA_OD[2] | CH42_DATA_OD[1] | CH42_DATA_OD[0] | 0x00
0x9A | Channel 43 Overdrive Data Register | CH43_DATA_OD[7] | CH43_DATA_OD[6] | CH43_DATA_OD[5] | CH43_DATA_OD[4] | CH43_DATA_OD[3] | CH43_DATA_OD[2] | CH43_DATA_OD[1] | CH43_DATA_OD[0] | 0x00
0x9B | Channel 44 Overdrive Data Register | CH44_DATA_OD[7] | CH44_DATA_OD[6] | CH44_DATA_OD[5] | CH44_DATA_OD[4] | CH44_DATA_OD[3] | CH44_DATA_OD[2] | CH44_DATA_OD[1] | CH44_DATA_OD[0] | 0x00
0x9C | Channel 45 Overdrive Data Register | CH45_DATA_OD[7] | CH45_DATA_OD[6] | CH45_DATA_OD[5] | CH45_DATA_OD[4] | CH45_DATA_OD[3] | CH45_DATA_OD[2] | CH45_DATA_OD[1] | CH45_DATA_OD[0] | 0x00
0x9D | Channel 46 Overdrive Data Register | CH46_DATA_OD[7] | CH46_DATA_OD[6] | CH46_DATA_OD[5] | CH46_DATA_OD[4] | CH46_DATA_OD[3] | CH46_DATA_OD[2] | CH46_DATA_OD[1] | CH46_DATA_OD[0] | 0x00
0x9E | Channel 47 Overdrive Data Register | CH47_DATA_OD[7] | CH47_DATA_OD[6] | CH47_DATA_OD[5] | CH47_DATA_OD[4] | CH47_DATA_OD[3] | CH47_DATA_OD[2] | CH47_DATA_OD[1] | CH47_DATA_OD[0] | 0x00
0x9F | Channel 48 Overdrive Data Register | CH48_DATA_OD[7] | CH48_DATA_OD[6] | CH48_DATA_OD[5] | CH48_DATA_OD[4] | CH48_DATA_OD[3] | CH48_DATA_OD[2] | CH48_DATA_OD[1] | CH48_DATA_OD[0] | 0x00
0xA0 | Channel 49 Overdrive Data Register | CH49_DATA_OD[7] | CH49_DATA_OD[6] | CH49_DATA_OD[5] | CH49_DATA_OD[4] | CH49_DATA_OD[3] | CH49_DATA_OD[2] | CH49_DATA_OD[1] | CH49_DATA_OD[0] | 0x00
0xA1 | Channel 50 Overdrive Data Register | CH50_DATA_OD[7] | CH50_DATA_OD[6] | CH50_DATA_OD[5] | CH50_DATA_OD[4] | CH50_DATA_OD[3] | CH50_DATA_OD[2] | CH50_DATA_OD[1] | CH50_DATA_OD[0] | 0x00
0xA2 | Channel 51 Overdrive Data Register | CH51_DATA_OD[7] | CH51_DATA_OD[6] | CH51_DATA_OD[5] | CH51_DATA_OD[4] | CH51_DATA_OD[3] | CH51_DATA_OD[2] | CH51_DATA_OD[1] | CH51_DATA_OD[0] | 0x00
0xA3 | Channel 52 Overdrive Data Register | CH52_DATA_OD[7] | CH52_DATA_OD[6] | CH52_DATA_OD[5] | CH52_DATA_OD[4] | CH52_DATA_OD[3] | CH52_DATA_OD[2] | CH52_DATA_OD[1] | CH52_DATA_OD[0] | 0x00
0xA4 | Channel 53 Overdrive Data Register | CH53_DATA_OD[7] | CH53_DATA_OD[6] | CH53_DATA_OD[5] | CH53_DATA_OD[4] | CH53_DATA_OD[3] | CH53_DATA_OD[2] | CH53_DATA_OD[1] | CH53_DATA_OD[0] | 0x00
0xA5 | Channel 54 Overdrive Data Register | CH54_DATA_OD[7] | CH54_DATA_OD[6] | CH54_DATA_OD[5] | CH54_DATA_OD[4] | CH54_DATA_OD[3] | CH54_DATA_OD[2] | CH54_DATA_OD[1] | CH54_DATA_OD[0] | 0x00
0xA6 | Channel 55 Overdrive Data Register | CH55_DATA_OD[7] | CH55_DATA_OD[6] | CH55_DATA_OD[5] | CH55_DATA_OD[4] | CH55_DATA_OD[3] | CH55_DATA_OD[2] | CH55_DATA_OD[1] | CH55_DATA_OD[0] | 0x00
0xA7 | Channel 56 Overdrive Data Register | CH56_DATA_OD[7] | CH56_DATA_OD[6] | CH56_DATA_OD[5] | CH56_DATA_OD[4] | CH56_DATA_OD[3] | CH56_DATA_OD[2] | CH56_DATA_OD[1] | CH56_DATA_OD[0] | 0x00
0xA8 | Channel 57 Overdrive Data Register | CH57_DATA_OD[7] | CH57_DATA_OD[6] | CH57_DATA_OD[5] | CH57_DATA_OD[4] | CH57_DATA_OD[3] | CH57_DATA_OD[2] | CH57_DATA_OD[1] | CH57_DATA_OD[0] | 0x00
0xA9 | Channel 58 Overdrive Data Register | CH58_DATA_OD[7] | CH58_DATA_OD[6] | CH58_DATA_OD[5] | CH58_DATA_OD[4] | CH58_DATA_OD[3] | CH58_DATA_OD[2] | CH58_DATA_OD[1] | CH58_DATA_OD[0] | 0x00
0xAA | Channel 59 Overdrive Data Register | CH59_DATA_OD[7] | CH59_DATA_OD[6] | CH59_DATA_OD[5] | CH59_DATA_OD[4] | CH59_DATA_OD[3] | CH59_DATA_OD[2] | CH59_DATA_OD[1] | CH59_DATA_OD[0] | 0x00
0xAB | Channel 60 Overdrive Data Register | CH60_DATA_OD[7] | CH60_DATA_OD[6] | CH60_DATA_OD[5] | CH60_DATA_OD[4] | CH60_DATA_OD[3] | CH60_DATA_OD[2] | CH60_DATA_OD[1] | CH60_DATA_OD[0] | 0x00
0xAC | Channel 61 Overdrive Data Register | CH61_DATA_OD[7] | CH61_DATA_OD[6] | CH61_DATA_OD[5] | CH61_DATA_OD[4] | CH61_DATA_OD[3] | CH61_DATA_OD[2] | CH61_DATA_OD[1] | CH61_DATA_OD[0] | 0x00
0xAD | Channel 62 Overdrive Data Register | CH62_DATA_OD[7] | CH62_DATA_OD[6] | CH62_DATA_OD[5] | CH62_DATA_OD[4] | CH62_DATA_OD[3] | CH62_DATA_OD[2] | CH62_DATA_OD[1] | CH62_DATA_OD[0] | 0x00
0xAE | Channel 63 Overdrive Data Register | CH63_DATA_OD[7] | CH63_DATA_OD[6] | CH63_DATA_OD[5] | CH63_DATA_OD[4] | CH63_DATA_OD[3] | CH63_DATA_OD[2] | CH63_DATA_OD[1] | CH63_DATA_OD[0] | 0x00
0xAF | Channel 64 Overdrive Data Register | CH64_DATA_OD[7] | CH64_DATA_OD[6] | CH64_DATA_OD[5] | CH64_DATA_OD[4] | CH64_DATA_OD[3] | CH64_DATA_OD[2] | CH64_DATA_OD[1] | CH64_DATA_OD[0] | 0x00
0xB0
0xB1
0xB2
0xB3
0xB4
0xB5
0xB6
0xB7
0xB8
0xB9
0xBA
0xBB
0xBC
0xBD
0xBE
0xBF
0xC0
0xC1
0xC2
0xC3
0xC4
0xC5
0xC6
0xC7
0xC8
0xC9
0xCA
0xCB
0xCC
0xCD
0xCE
0xCF
0xD0
0xD1
0xD2
0xD3
0xD4
0xD5
0xD6
0xD7
0xD8
0xD9
0xDA
0xDB
0xDC
0xDD
0xDE
0xDF
0xE0
0xE1
0xE2
0xE3
0xE4
0xE5
0xE6
0xE7
0xE8
0xE9
0xEA
0xEB
0xEC
0xED
0xEE
0xEF
0xF0
0xF1
0xF2
0xF3
0xF4
0xF5
0xF6
0xF7
0xF8
0xF9
0xFA
0xFB
0xFC
0xFD
0xFE
0xFF

## Register Details
Config 1 Register |  |  |  | (Address=00h) | [RST = 00h]
Bit | Field | Type | POR | RST by REG_RST | Description
7 | OVERDRIVE_TIME [2] | R/W | 0h | Y | Overdrive data lasts time: 0h:Disable overdrive function 1h:Overdrive lasts 1 PWM cycles 2h:Overdrive lasts 2 PWM cycles 3h:Overdrive lasts 4 PWM cycles 4h:Overdrive lasts 6 PWM cycles 5h:Overdrive lasts 8 PWM cycles 6h:Overdrive lasts 10 PWM cycles 7h:Overdrive lasts 12 PWM cycles
6 | OVERDRIVE_TIME [1] | R/W | 0h | Y
5 | OVERDRIVE_TIME [0] | R/W | 0h | Y
4 | NA | R/W | 0h | Y
3 | CLK_SEL [2] | R/W | 0h | Y | Frequency division from 40MHZ internal oscillator: 0h:1 frequency division 1h:2 frequency division 2h:4 frequency division 3h:8 frequency division 4h:16 frequency division 5h:32 frequency division 6h:64 frequency division 7h:128 frequency division
2 | CLK_SEL [1] | R/W | 0h | Y
1 | CLK_SEL [0] | R/W | 0h | Y
0 | NA | R/W | 0h | Y
Config 2 Register |  |  |  | (Address=01h) | [RST = 00h]
Bit | Field | Type | POR | RST by REG_RST | Description
7 | COM_REF_CON_EN | R/W | 0h | Y | Config COM to Reflection Layer connected: 0: Switch off COM to Reflection Layer 1: Switch on COM to Reflection Layer
6 | HVDD_REF_CON_EN | R/W | 0h | Y | Config HVDD to Reflection Layer connected: 0: Switch off HVDD to Reflection Layer 1: Switch on HVDD to Reflection Layer
5 | HGND_REF_CON_EN | R/W | 0h | Y | Config HGND to Reflection Layer connected: 0: Switch off HGNDto Reflection Layer 1: Switch on HGND to Reflection Layer
4 | COM_CON_EN | R/W | 0h | Y | Config channel output to COM connected: 0: Switch off channel output to COM 1: Switch on channel output to COM
3 | SHORT_CH_CH_TEST_EN | R/W | 0h | Y | Enable or Disable Channel-Channel short test function, perform short test once when set 1, and then reset to 0. 0: Disable short test function 1: Enable short test function
2 | SHORT_CH_COM_TEST_EN | R/W | 0h | Y | Enable or Disable Channel-COM short test function, perform short test once when set 1, and then reset to 0. 0: Disable short test function 1: Enable short test function
1 | SHORT_COM_REF_TEST_EN | R/W | 0h | Y | Enable or Disable COM-REF short test function, perform short test once when set 1, and then reset to 0. 0: Disable short test function 1: Enable short test function
0 | NA | R/W | 0h | Y
Config 3 Register |  |  |  | (Address=02h) | [RST = 00h]
Bit | Field | Type | POR | RST by REG_RST | Description
7 | HVDD_OV_EN | R/W | 0h | Y | Enable or Disable HVDD OV function: 0: Disable HVDD OV function 1: Enable HVDD OV function
6 | HVDD_UV_EN | R/W | 0h | Y | Enable or Disable HVDD UV function: 0: Disable HVDD UV function 1: Enable HVDD UV function
5 | NA | R/W | 0h | Y
4 | NA | R/W | 0h | Y
3 | NA | R/W | 0h | Y
2 | NA | R/W | 0h | Y
1 | NA | R/W | 0h | Y
0 | NA | R/W | 0h | Y
Config 4 Register |  |  |  | (Address=03h) | [RST = 00h]
Bit | Field | Type | POR | RST by REG_RST | Description
7 | REG_RST | R/W | 0h | Y | Soft register reset: 0:NA 1:Perform register reset once when set 1, and then reset to 0.
6 | NA | R/W | 0h | Y
5 | NA | R/W | 0h | Y
4 | NA | R/W | 0h | Y
3 | NA | R/W | 0h | Y
2 | NA | R/W | 0h | Y
1 | NA | R/W | 0h | Y
0 | NA | R/W | 0h | Y
Config 5 Register |  |  |  | (Address=04h) | [RST = 00h]
Bit | Field | Type | POR | RST by REG_RST | Description
7 | Scan_EN | R/W | 0h | Y | Device optical beam scanning mode enable: 0:Disable beam scanning mode 1:Enable beam scanning mode
6 | NA | R/W | 0h | Y
5 | NA | R/W | 0h | Y
4 | NA | R/W | 0h | Y
3 | NA | R/W | 0h | Y
2 | NA | R/W | 0h | Y
1 | NA | R/W | 0h | Y
0 | NA | R/W | 0h | Y
Channel Set 1 Channel Enable Register |  |  |  | (Address=05h) | [RST = 00h]
Bit | Field | Type | POR | RST by REG_RST | Description
7 | CH8_EN | R/W | 0h | Y | Channel Enable: 0:Channel disable 1:Channel enable
6 | CH7_EN | R/W | 0h | Y
5 | CH6_EN | R/W | 0h | Y
4 | CH5_EN | R/W | 0h | Y
3 | CH4_EN | R/W | 0h | Y
2 | CH3_EN | R/W | 0h | Y
1 | CH2_EN | R/W | 0h | Y
0 | CH1_EN | R/W | 0h | Y
Channel Set 2 Channel Enable Register |  |  |  | (Address=06h) | [RST = 00h]
Bit | Field | Type | POR | RST by REG_RST | Description
7 | CH16_EN | R/W | 0h | Y | Channel Enable: 0:Channel disable 1:Channel enable
6 | CH15_EN | R/W | 0h | Y
5 | CH14_EN | R/W | 0h | Y
4 | CH13_EN | R/W | 0h | Y
3 | CH12_EN | R/W | 0h | Y
2 | CH11_EN | R/W | 0h | Y
1 | CH10_EN | R/W | 0h | Y
0 | CH9_EN | R/W | 0h | Y
Channel Set 3 Channel Enable Register |  |  |  | (Address=0Ch) | [RST = 00h]
Bit | Field | Type | POR | RST by REG_RST | Description
7 | CH64_EN | R/W | 0h | Y | Channel Enable: 0:Channel disable 1:Channel enable
6 | CH63_EN | R/W | 0h | Y
5 | CH62_EN | R/W | 0h | Y
4 | CH61_EN | R/W | 0h | Y
3 | CH60_EN | R/W | 0h | Y
2 | CH59_EN | R/W | 0h | Y
1 | CH58_EN | R/W | 0h | Y
0 | CH57_EN | R/W | 0h | Y
Channel Set 1 Channel-Channel Short Flag Register |  |  |  | (Address=18h) | [RST = 00h]
Bit | Field | Type | POR | RST by REG_RST | Description
7 | CH8_SHORT_FLAG | R/C | 0h | Y | Channel short FLAG: 0:No channel short happen 1:Channel short happen
6 | CH7_SHORT_FLAG | R/C | 0h | Y
5 | CH6_SHORT_FLAG | R/C | 0h | Y
4 | CH5_SHORT_FLAG | R/C | 0h | Y
3 | CH4_SHORT_FLAG | R/C | 0h | Y
2 | CH3_SHORT_FLAG | R/C | 0h | Y
1 | CH2_SHORT_FLAG | R/C | 0h | Y
0 | CH1_SHORT_FLAG | R/C | 0h | Y
Channel Set 2 Channel-Channel Short Flag Register |  |  |  | (Address=19h) | [RST = 00h]
Bit | Field | Type | POR | RST by REG_RST | Description
7 | CH16_SHORT_FLAG | R/C | 0h | Y | Channel short FLAG: 0:No channel short happen 1:Channel short happen
6 | CH15_SHORT_FLAG | R/C | 0h | Y
5 | CH14_SHORT_FLAG | R/C | 0h | Y
4 | CH13_SHORT_FLAG | R/C | 0h | Y
3 | CH12_SHORT_FLAG | R/C | 0h | Y
2 | CH11_SHORT_FLAG | R/C | 0h | Y
1 | CH10_SHORT_FLAG | R/C | 0h | Y
0 | CH9_SHORT_FLAG | R/C | 0h | Y
Channel Set 3 Channel-Channel Short Flag Register |  |  |  | (Address=1Ah) | [RST = 00h]
Bit | Field | Type | POR | RST by REG_RST | Description
7 | CH24_SHORT_FLAG | R/C | 0h | Y | Channel short FLAG: 0:No channel short happen 1:Channel short happen
6 | CH23_SHORT_FLAG | R/C | 0h | Y
5 | CH22_SHORT_FLAG | R/C | 0h | Y
4 | CH21_SHORT_FLAG | R/C | 0h | Y
3 | CH20_SHORT_FLAG | R/C | 0h | Y
2 | CH19_SHORT_FLAG | R/C | 0h | Y
1 | CH18_SHORT_FLAG | R/C | 0h | Y
0 | CH17_SHORT_FLAG | R/C | 0h | Y
Channel Set 4 Channel-Channel Short Flag Register |  |  |  | (Address=1Bh) | [RST = 00h]
Bit | Field | Type | POR | RST by REG_RST | Description
7 | CH32_SHORT_FLAG | R/C | 0h | Y | Channel short FLAG: 0:No channel short happen 1:Channel short happen
6 | CH31_SHORT_FLAG | R/C | 0h | Y
5 | CH30_SHORT_FLAG | R/C | 0h | Y
4 | CH29_SHORT_FLAG | R/C | 0h | Y
3 | CH28_SHORT_FLAG | R/C | 0h | Y
2 | CH27_SHORT_FLAG | R/C | 0h | Y
1 | CH26_SHORT_FLAG | R/C | 0h | Y
0 | CH25_SHORT_FLAG | R/C | 0h | Y
Channel Set 5 Channel-Channel Short Flag Register |  |  |  | (Address=1Ch) | [RST = 00h]
Bit | Field | Type | POR | RST by REG_RST | Description
7 | CH40_SHORT_FLAG | R/C | 0h | Y | Channel short FLAG: 0:No channel short happen 1:Channel short happen
6 | CH39_SHORT_FLAG | R/C | 0h | Y
5 | CH38_SHORT_FLAG | R/C | 0h | Y
4 | CH37_SHORT_FLAG | R/C | 0h | Y
3 | CH36_SHORT_FLAG | R/C | 0h | Y
2 | CH35_SHORT_FLAG | R/C | 0h | Y
1 | CH34_SHORT_FLAG | R/C | 0h | Y
0 | CH33_SHORT_FLAG | R/C | 0h | Y
Channel Set 6 Channel-Channel Short Flag Register |  |  |  | (Address=1Dh) | [RST = 00h]
Bit | Field | Type | POR | RST by REG_RST | Description
7 | CH48_SHORT_FLAG | R/C | 0h | Y | Channel short FLAG: 0:No channel short happen 1:Channel short happen
6 | CH47_SHORT_FLAG | R/C | 0h | Y
5 | CH46_SHORT_FLAG | R/C | 0h | Y
4 | CH45_SHORT_FLAG | R/C | 0h | Y
3 | CH44_SHORT_FLAG | R/C | 0h | Y
2 | CH43_SHORT_FLAG | R/C | 0h | Y
1 | CH42_SHORT_FLAG | R/C | 0h | Y
0 | CH41_SHORT_FLAG | R/C | 0h | Y
Channel Set 7 Channel-Channel Short Flag Register |  |  |  | (Address=1Eh) | [RST = 00h]
Bit | Field | Type | POR | RST by REG_RST | Description
7 | CH56_SHORT_FLAG | R/C | 0h | Y | Channel short FLAG: 0:No channel short happen 1:Channel short happen
6 | CH55_SHORT_FLAG | R/C | 0h | Y
5 | CH54_SHORT_FLAG | R/C | 0h | Y
4 | CH53_SHORT_FLAG | R/C | 0h | Y
3 | CH52_SHORT_FLAG | R/C | 0h | Y
2 | CH51_SHORT_FLAG | R/C | 0h | Y
1 | CH50_SHORT_FLAG | R/C | 0h | Y
0 | CH49_SHORT_FLAG | R/C | 0h | Y
Channel Set 8 Channel-Channel Short Flag Register |  |  |  | (Address=1Fh) | [RST = 00h]
Bit | Field | Type | POR | RST by REG_RST | Description
7 | CH64_SHORT_FLAG | R/C | 0h | Y | Channel short FLAG: 0:No channel short happen 1:Channel short happen
6 | CH63_SHORT_FLAG | R/C | 0h | Y
5 | CH62_SHORT_FLAG | R/C | 0h | Y
4 | CH61_SHORT_FLAG | R/C | 0h | Y
3 | CH60_SHORT_FLAG | R/C | 0h | Y
2 | CH59_SHORT_FLAG | R/C | 0h | Y
1 | CH58_SHORT_FLAG | R/C | 0h | Y
0 | CH57_SHORT_FLAG | R/C | 0h | Y
Channel Set 1 Channel-COM Short Flag Register |  |  |  | (Address=20h) | [RST = 00h]
Bit | Field | Type | POR | RST by REG_RST | Description
7 | CH8_COM_SHORT_FLAG | R/C | 0h | Y | Channel short FLAG: 0:No channel short happen 1:Channel short happen
6 | CH7_COM_SHORT_FLAG | R/C | 0h | Y
5 | CH6_COM_SHORT_FLAG | R/C | 0h | Y
4 | CH5_COM_SHORT_FLAG | R/C | 0h | Y
3 | CH4_COM_SHORT_FLAG | R/C | 0h | Y
2 | CH3_COM_SHORT_FLAG | R/C | 0h | Y
1 | CH2_COM_SHORT_FLAG | R/C | 0h | Y
0 | CH1_COM_SHORT_FLAG | R/C | 0h | Y
Channel Set 2 Channel-COM Short Flag Register |  |  |  | (Address=21h) | [RST = 00h]
Bit | Field | Type | POR | RST by REG_RST | Description
7 | CH16_COM_SHORT_FLAG | R/C | 0h | Y | Channel short FLAG: 0:No channel short happen 1:Channel short happen
6 | CH15_COM_SHORT_FLAG | R/C | 0h | Y
5 | CH14_COM_SHORT_FLAG | R/C | 0h | Y
4 | CH13_COM_SHORT_FLAG | R/C | 0h | Y
3 | CH12_COM_SHORT_FLAG | R/C | 0h | Y
2 | CH11_COM_SHORT_FLAG | R/C | 0h | Y
1 | CH10_COM_SHORT_FLAG | R/C | 0h | Y
0 | CH9_COM_SHORT_FLAG | R/C | 0h | Y
Channel Set 8 Channel-COM Short Flag Register |  |  |  | (Address=27h) | [RST = 00h]
Bit | Field | Type | POR | RST by REG_RST | Description
7 | CH64_COM_SHORT_FLAG | R/C | 0h | Y | Channel short FLAG: 0:No channel short happen 1:Channel short happen
6 | CH63_COM_SHORT_FLAG | R/C | 0h | Y
5 | CH62_COM_SHORT_FLAG | R/C | 0h | Y
4 | CH61_COM_SHORT_FLAG | R/C | 0h | Y
3 | CH60_COM_SHORT_FLAG | R/C | 0h | Y
2 | CH59_COM_SHORT_FLAG | R/C | 0h | Y
1 | CH58_COM_SHORT_FLAG | R/C | 0h | Y
0 | CH57_COM_SHORT_FLAG | R/C | 0h | Y
Channel Set 1 Channel-REF Short Flag Register |  |  |  | (Address=28h) | [RST = 00h]
Bit | Field | Type | POR | RST by REG_RST | Description
7 | CH8_REF_SHORT_FLAG | R/C | 0h | Y | Channel short FLAG: 0:No channel short happen 1:Channel short happen
6 | CH7_REF_SHORT_FLAG | R/C | 0h | Y
5 | CH6_REF_SHORT_FLAG | R/C | 0h | Y
4 | CH5_REF_SHORT_FLAG | R/C | 0h | Y
3 | CH4_REF_SHORT_FLAG | R/C | 0h | Y
2 | CH3_REF_SHORT_FLAG | R/C | 0h | Y
1 | CH2_REF_SHORT_FLAG | R/C | 0h | Y
0 | CH1_REF_SHORT_FLAG | R/C | 0h | Y
Channel Set 2 Channel-REF Short Flag Register |  |  |  | (Address=29h) | [RST = 00h]
Bit | Field | Type | POR | RST by REG_RST | Description
7 | CH16_REF_SHORT_FLAG | R/C | 0h | Y | Channel short FLAG: 0:No channel short happen 1:Channel short happen
6 | CH15_REF_SHORT_FLAG | R/C | 0h | Y
5 | CH14_REF_SHORT_FLAG | R/C | 0h | Y
4 | CH13_REF_SHORT_FLAG | R/C | 0h | Y
3 | CH12_REF_SHORT_FLAG | R/C | 0h | Y
2 | CH11_REF_SHORT_FLAG | R/C | 0h | Y
1 | CH10_REF_SHORT_FLAG | R/C | 0h | Y
0 | CH9_REF_SHORT_FLAG | R/C | 0h | Y
Channel Set 8 Channel-REF Short Flag Register |  |  |  | (Address=2Fh) | [RST = 00h]
Bit | Field | Type | POR | RST by REG_RST | Description
7 | CH64_REF_SHORT_FLAG | R/C | 0h | Y | Channel short FLAG: 0:No channel short happen 1:Channel short happen
6 | CH63_REF_SHORT_FLAG | R/C | 0h | Y
5 | CH62_REF_SHORT_FLAG | R/C | 0h | Y
4 | CH61_REF_SHORT_FLAG | R/C | 0h | Y
3 | CH60_REF_SHORT_FLAG | R/C | 0h | Y
2 | CH59_REF_SHORT_FLAG | R/C | 0h | Y
1 | CH58_REF_SHORT_FLAG | R/C | 0h | Y
0 | CH57_REF_SHORT_FLAG | R/C | 0h | Y
Channel 1 Data Register |  |  |  | (Address=30h) | [RST = 00h]
Bit | Field | Type | POR | RST by REG_RST | Description
7 | CH1_DATA [7] | R/W | 0h | Y | Channel 1 data information
6 | CH1_DATA [6] | R/W | 0h | Y
5 | CH1_DATA [5] | R/W | 0h | Y
4 | CH1_DATA [4] | R/W | 0h | Y
3 | CH1_DATA [3] | R/W | 0h | Y
2 | CH1_DATA [2] | R/W | 0h | Y
1 | CH1_DATA [1] | R/W | 0h | Y
0 | CH1_DATA [0] | R/W | 0h | Y
Channel 2 Data Register |  |  |  | (Address=31h) | [RST = 00h]
Bit | Field | Type | POR | RST by REG_RST | Description
7 | CH2_DATA [7] | R/W | 0h | Y | Channel 2 data information
6 | CH2_DATA [6] | R/W | 0h | Y
5 | CH2_DATA [5] | R/W | 0h | Y
4 | CH2_DATA [4] | R/W | 0h | Y
3 | CH2_DATA [3] | R/W | 0h | Y
2 | CH2_DATA [2] | R/W | 0h | Y
1 | CH2_DATA [1] | R/W | 0h | Y
0 | CH2_DATA [0] | R/W | 0h | Y
Channel 64 Data Register |  |  |  | (Address=6Fh) | [RST = 00h]
Bit | Field | Type | POR | RST by REG_RST | Description
7 | CH64_DATA [7] | R/W | 0h | Y | Channel 64 data information
6 | CH64_DATA [6] | R/W | 0h | Y
5 | CH64_DATA [5] | R/W | 0h | Y
4 | CH64_DATA [4] | R/W | 0h | Y
3 | CH64_DATA [3] | R/W | 0h | Y
2 | CH64_DATA [2] | R/W | 0h | Y
1 | CH64_DATA [1] | R/W | 0h | Y
0 | CH64_DATA [0] | R/W | 0h | Y
Channel 1 Overdrive Data Register |  |  |  | (Address=70h) | [RST = 00h]
Bit | Field | Type | POR | RST by REG_RST | Description
7 | CH1_DATA_OD [7] | R/W | 0h | Y | Channel 1 over-drive data information
6 | CH1_DATA_OD [6] | R/W | 0h | Y
5 | CH1_DATA_OD [5] | R/W | 0h | Y
4 | CH1_DATA_OD [4] | R/W | 0h | Y
3 | CH1_DATA_OD [3] | R/W | 0h | Y
2 | CH1_DATA_OD [2] | R/W | 0h | Y
1 | CH1_DATA_OD [1] | R/W | 0h | Y
0 | CH1_DATA_OD [0] | R/W | 0h | Y
Channel 2 Overdrive Data Register |  |  |  | (Address=71h) | [RST = 00h]
Bit | Field | Type | POR | RST by REG_RST | Description
7 | CH2_DATA_OD [7] | R/W | 0h | Y | Channel 2 over-drive data information
6 | CH2_DATA_OD [6] | R/W | 0h | Y
5 | CH2_DATA_OD [5] | R/W | 0h | Y
4 | CH2_DATA_OD [4] | R/W | 0h | Y
3 | CH2_DATA_OD [3] | R/W | 0h | Y
2 | CH2_DATA_OD [2] | R/W | 0h | Y
1 | CH2_DATA_OD [1] | R/W | 0h | Y
0 | CH2_DATA_OD [0] | R/W | 0h | Y
Channel 64 Overdrive Data Register |  |  |  | (Address=AFh) | [RST = 00h]
Bit | Field | Type | POR | RST by REG_RST | Description
7 | CH64_DATA_OD [7] | R/W | 0h | Y | Channel 64 over-drive data information
6 | CH64_DATA_OD [6] | R/W | 0h | Y
5 | CH64_DATA_OD [5] | R/W | 0h | Y
4 | CH64_DATA_OD [4] | R/W | 0h | Y
3 | CH64_DATA_OD [3] | R/W | 0h | Y
2 | CH64_DATA_OD [2] | R/W | 0h | Y
1 | CH64_DATA_OD [1] | R/W | 0h | Y
0 | CH64_DATA_OD [0] | R/W | 0h | Y